## CutSheet_NoSacrifPage_Declog
Cut Sheet, No Sacrificial Page, Declog Settings
Input desired Resolution | (1) | resolution |  |  | 954 | dpi
Don't modify | (2) | declog pattern |  |  | 2932 | lines
[5 empty] | 3.0734 | inches |  |  |  | Json parameters
[5 empty] | 78063.7317 | um
Input TOF Sensor Distance | (3) | defaultMediaReadyOffsetUm |  |  | 480000 | um
[5 empty] | 18.8976 | inches
[5 empty] | 18028.3465 | lines
Set value at 3,000 | (4) | pepInterPageMinGapUm |  |  | 3000 | um
[5 empty] | 0.11811 | inches
[5 empty] | 112.6772 | lines
Rule Check (green is good)
Set value to 280,000 | (5) | pepFirstPageMinGapUm |  |  | 280000 | um | 1 | C
[5 empty] | 11.0236 | inches | 1 | D
|  | must be larger than 9882 lines |  |  | 10516.5354 | lines | 1 | E
Set value to 8 | (6) | interMaintenancePage ejections |  |  | 8 | lines
[5 empty] | 0.0083857 | inches
[5 empty] | 212.9979 | um
Rule Check
Use the calculated value in blue cell to Set | (7) | first_page declog delayUm |  |  | 300000 | um | 1
alternatively, any value between min and max is OK |  |  |  |  | 11.811 | inches
[5 empty] | 11267.7165 | lines
|  |  |  | min allowable | 200000 | um | 1 | A | mediaReadyOffsetUm – FirstPageMinGapUm
|  |  |  | max allowable | 401936.2683 | um | 1 | B | mediaReadyOffsetUm – declog pattern Um
Rules:
| A | first_page declog delayUm must be > (mediaPresentDelayUm – InterPageMinGapUm)
| B | first_page declog delayUm must be < (mediaPresentDelayUm – declog pattern Um)
| C | FirstPageMinGapUm > InterMaintenacePage_ejections
| D | FirstPageMinGapUm > declog duration of 2392 printed lines (in Um)
or is it 9882 lines
(3) media ready offset
(5) 1st page min gap
1st Printed Page
declog
maintenance page
(7) 1st page declog delay
acceptable 1st page declog delay
start of interpage gap
start of declog
start of printing
(2) declog pattern
(6)
Procedure: -Input (1) Resolution and (3) TOF Offset in yellow cells
-Spreadsheet then solves for (7) first_page declog delayUm in blue cell
-Update json file with parameter values (3 to 7)