## Job Ink Calculator
DURAFLEX JOB INK VOLUME CALCULATOR
| INPUTS (yellow cells) | [5 empty] | OUTPUT (maintenance volume) |  | OUTPUT (printed image volume) |  | FIXED INPUTS
| Job Size | Total Pages in Job |  | 5025 |  | pages |  |  |  |  | PH Usable nozzles | 163488
[11 empty] | Drop volume | 2.1 | pL/drop
| Total # Jobs Printed (with <15 min idle time in between) |  |  | 25 |  | jobs | Maintenance Ink |  | Image Ink |  | Print width | 20436 | Nozzles
[7 empty] | Sum of 6 maintenance contributors below |  | Based on estimated drops per color |  |  | 12.7725 | Inches
| Printmode | Speed |  | 30 |  | ips |  |  |  |  | KWS_Ink_Mult
|  | Resolution (Y-axis) |  | 954 |  | dpi | 16.5046 | total mL per job | 422.1 | total mL per job | Ch0:M | 1.4
[11 empty] | Ch1:K | 1.3
[11 empty] | Ch2:C | 1
| Page Info | Page Width |  | 11 |  | in |  |  |  |  | Ch3:Y | 1
|  | Page Length |  | 8.5 |  | in | 3.2845 | total uL per page | 84 | total uL per page | average | 1.175
[11 empty] | Declog spits per nozzle | 20 | drops
|  | Inter Page Gap |  | 2 |  | in
|  | Page Length + Gap |  | 10.5 |  | in
[11 empty] | Light Wipe Vol (@30C) | 1.2 | mL
| (optional image input: for print to maintenance comparison) | [9 empty] | Medium Wipe Vol (@30C) | 4.2 | mL
| Image Drop Count (for one page) |  | M | 10000000 |  | drops
|  |  | K | 10000000 |  | drops
|  |  | C | 10000000 |  | drops
|  |  | Y | 10000000 |  | drops
Maintenance Categories | 1) KWS | KWS User Multiplier |  | 1 |  | mult | 4.2569 | mL per job
|  | KWS Nominal Level |  | 6 |  | hz
|  | Average Freq |  | 7.05 |  | hz | 0.84715 | uL per page
| 2) Midjob | Pages before midjob |  | 500 |  | pages | 12.048 | mL per job
|  | Avg Midjobs per Job |  | 10.04 |  | midjobs/job
[7 empty] | 2.3976 | uL per page
| 3) InterPage Spit | Feature Enabled |  | OFF | 0 | 0 | 0 | mL per job
|  | Delay |  | 400 |  | print lines
|  | Period |  | 2700 |  | print lines | 0 | uL per page
|  | Height |  | 8 |  | print lines
| 4) Declog | Pre job |  | ON | 11.04 | avg declogs/job | 0.15161 | mL per job
|  | First page |  | ON | 11.04 | avg declogs/job
|  | Secondary |  | OFF | 0 | avg declogs/job | 0.030172 | uL per page
|  | Average declogs per job |  | 22.08
| 5) Post Job | Max Pages before wipe |  | 1000 |  | pages | 0 | mL per job
|  | Pages since last wipe, at end of all jobs |  | 25 |  | pages
|  | Wipes after job |  | 0 |  | wipes | 0 | uL per page
| 6) Post Job Idle | Wipes after 15 minutes of idle time |  | 1 |  | wipes | 0.048 | mL per job
at end of all jobs
[7 empty] | 0.0095522 | uL per page
NOTE: Consult with your TAM to set up and interpret the spreadsheet. Calculations are estimates and results may vary based on particular use case.
Note on C6: Averaging waste ink over multiple jobs provides a more consistent estimate and matches the reality of a production environment. Evaluating waste ink over only 1 job may result in mis-leading estimates for specific job lengths.
Note on C34: Assuming KCMY parameters set to same values
Note on C49: Idle time wipe only occurs if system is idle for 15 minutes, AND pages since last wipe is > 0